## Answer
Item | Amount | Unit
Order | 3.5 | short tons (2,000 lb)
Weight in short tons, with 10% waste | 3.37 | short tons (2,000 lb)
Weight in short tons, before waste | 3.07 | short tons (2,000 lb)
Tonnes, with 10% waste | 3.06 | tonnes (1,000 kg)
Loose, with 10% waste | 2.44 | yd³
Delivered, in quarter short ton steps | 3.5 | short tons (2,000 lb)
Or in bags | 132 | × 50 lb bags (0.5 ft³)
In place, cubic yards | 2.222 | yd³
In place, cubic feet | 60 | ft³
In place, cubic meters | 1.699 | m³
Weight, with 10% waste | 6747 | lb
Ticked items cost | 252.5
2.44 yd³ loose with 10% waste · 3.06 tonnes (1,000 kg) · 6,747 lb
Buying note: 6,747 lb is about 5 trips in a full-size pickup at ~1,500 lb a load, if you haul it yourself. Your truck's payload is on the driver's door-jamb sticker; type it under Assumptions.
Bags or a delivered load — Bags: $723.36 · Delivered: $252.50 · order 3.5 short tons (2,000 lb) (billed 3.5 short tons (2,000 lb))
The delivered load is $470.86 cheaper.
From 0.75 short tons (2,000 lb) up, a delivered load costs less than bags.
#57 Stone Calculator
Made with BuildToList on 2026-10-23
https://buildtolist.com/57-stone-calculator/?p=rect:1ft6inx40ftx1ft&w=10

## Parts
Area | Measurements | Qty | Volume in place | Unit | Share
Area 1 | 1' 6" × 40' × 1' | Add ×1 | 60 | ft³ | 100%

## What to buy
Item | Qty | Unit | Cost | Buying
#57 stone, delivered loose | 3.5 | short tons (2,000 lb) | 252.5 | yes
Landscape fabric under the stone, 4 × 50 ft roll | 1 | rolls | 24 | have it
Ticked items |  |  | 252.5

## Ways to buy
Way to buy | Item | Bags | Left over | Weight | Cost
→ 50 lb bags (0.5 ft³) bags only | 132 × 50 lb bags (0.5 ft³) | 132 | 0 ft³ | 6,600 lb | 723.36

## Assumptions
Assumption | Value | Unit | Basis | Note | Source
#57 stone, loose | 1.38 | short ton/yd³ | From a data sheet or an agency document | FHWA-HRT-15-034, Appendix A, Table 39: #57 stone measured at 95.4-108.7 lb/ft³; the middle, 102 lb/ft³. MoDOT's loose 1.21-1.30 short tons per yd³ is close below it.
Largest #57 stone | 1 1/2 | in | From a data sheet or an agency document | AASHTO M 43 (ASTM D448) No. 57, as FHWA-HRT-15-034 Table 4 prints it: all of it passes 1½ in, 95-100% passes 1 in. The page reads the size all of it passes.
A layer, times its largest stone | ≈2 | × the largest stone | Trade convention | FHWA Gravel Roads Construction & Maintenance Guide (FHWA-OTS-15-0002, 2015), §3.21: a general rule is that each layer is at least twice as thick as its top-sized stone - a 1 in stone, a 2 in layer.
Yield, 50 lb gravel bag | ~0.5 | ft³/bag | Derived or single-supplier | 0.5 ft³ per 50 lb bag. Sand, which the sand page buys in the same bag: Sakrete Play Sand (data sheet REV 3-10) and Sakrete's commercial sands (Rev. 06/16) yield 0.5 ft³, Quikrete Premium Play Sand is labeled 'approx 1/2 cu. ft.'; mason sand runs larger, 0.6 ft³ (Sakrete, Rev. 04/16). Gravel: Quikrete All-Purpose Gravel as retailers list it. | https://images.homedepot-static.com/catalog/pdfImages/14/14c01c96-97ab-4769-ac86-67417b5558cc.pdf
Where a delivered load starts to pay | ~1 | yd³ | Derived or single-supplier | About where bags stop making sense: 54 bags of 0.5 ft³, some 2,700 lb. Chosen, not sourced.
Your truck's payload | ~1500 | lb | Derived or single-supplier | Full-size (1500-series) pickups advertise 2,260-2,440 lb of payload (2026), and ordinary trims carry 600-700 lb less; this is the low end. Your truck's figure is on the driver's door-jamb placard.
Fabric overlap between strips | 18 | in | From a data sheet or an agency document | NRCS Construction Specification 95, Geotextile (national 210-VI-NIH, May 2001): panels joined without sewing overlap at least 18 in unless otherwise specified.