## Answer
Item | Amount | Unit
Buy | 15 | bags: 14 × 80 lb + 1 × 40 lb
Bags | 15 | bags: 14 × 80 lb + 1 × 40 lb
Ready-mix, in quarter-yard steps | 0.5 | yd³ of ready-mix
Concrete | 7.864 | ft³
In cubic yards | 0.291 | yd³
In cubic meters | 0.223 | m³
With 10% waste | 0.32 | yd³
Weight of the bags | 1160 | lb
Ticked items cost | 83.5
0.32 yd³ with 10% waste · 0.05 ft³ left over · 1,160 lb · or 0.5 yd³ of ready-mix
Concrete Footing Calculator
Made with BuildToList on 2026-10-23
https://buildtolist.com/concrete-footing-calculator/?p=hole:10inx2ft6inx3.5inx3.5inx6in*10&w=10

## Parts
Part | Measurements | Qty | Volume | Unit | Share
Post hole 1 | 10" × 2' 6" × 3 1/2" × 3 1/2" × 6" | Add ×10 | 7.864 | ft³ | 100%

## What to buy
Item | Qty | Unit | Cost | Buying
Concrete mix | 15 | 14 × 80 lb + 1 × 40 lb | 83.5 | yes
Water, from the hose | 10.9 | gal | free | yes
Base gravel under the slab, 0.1 yd³ | 6 | 50 lb bags (0.5 ft³) | 32.88 | have it
The same base course delivered loose, 0.1 yd³ | 0.25 | short tons (2,000 lb) | 106.25 | have it
Ticked items |  |  | 83.5

## Ways to buy
Way to buy | Item | Bags | Left over | Weight | Cost
→ Cheapest mix | 14 × 80 lb + 1 × 40 lb | 15 | 0.05 ft³ | 1,160 lb | 83.5
Fewest bags | 14 × 80 lb + 1 × 40 lb | 15 | 0.05 ft³ | 1,160 lb | 83.5
90 lb bags only | 13 × 90 lb | 13 | 0.12 ft³ | 1,170 lb | 84.24
80 lb bags only | 15 × 80 lb | 15 | 0.35 ft³ | 1,200 lb | 85.2
60 lb bags only | 20 × 60 lb | 20 | 0.35 ft³ | 1,200 lb | 99.6
50 lb bags only | 24 × 50 lb | 24 | 0.35 ft³ | 1,200 lb | 107.52
40 lb bags only | 29 × 40 lb | 29 | 0.05 ft³ | 1,160 lb | 115.42

## Assumptions
Assumption | Value | Unit | Basis | Note | Source
Deepest fill in one go | 30 | in | From a data sheet or an agency document | Quikrete Fast-Setting spec: a hole deeper than 2 ft 6 in is filled in lifts. | https://www.quikrete.com/pdfs/spec_data-fastsettingconcretemix.pdf
Yield, 90 lb bag | ~0.675 | ft³/bag | Derived or single-supplier | Extrapolated at 0.0075 ft³ per lb from the 80 lb bag of the 1101 data sheet, which lists no 90 lb bag.
Yield, 80 lb bag | 0.6 | ft³/bag | From a data sheet or an agency document | Quikrete Concrete Mix 1101 data sheet. | https://www.quikrete.com/PDFs/DATA_SHEET-Concrete%20Mix%201101.pdf
Yield, 60 lb bag | 0.45 | ft³/bag | From a data sheet or an agency document | Quikrete Concrete Mix 1101 data sheet. | https://www.quikrete.com/PDFs/DATA_SHEET-Concrete%20Mix%201101.pdf
Yield, 50 lb bag | 0.375 | ft³/bag | From a data sheet or an agency document | Quikrete Concrete Mix 1101 data sheet. | https://www.quikrete.com/PDFs/DATA_SHEET-Concrete%20Mix%201101.pdf
Yield, 40 lb bag | 0.3 | ft³/bag | From a data sheet or an agency document | Quikrete Concrete Mix 1101 data sheet. | https://www.quikrete.com/PDFs/DATA_SHEET-Concrete%20Mix%201101.pdf
Least a supplier bills | ≈2 | yd³ | Trade convention | Jefferson County, MO ready-mix bid tabulation (2020): an order is billed at least 2 yd³. Every supplier sets its own minimum.
Short-load fee under | ≈5 | yd³ | Trade convention | Same tabulation: a short-load fee on orders under 5 yd³. Ask your supplier for theirs.
Price a truck from | ≈1 | yd³ | Trade convention | Common advice: past about a cubic yard, mixing bags by hand is a long day and a truck is worth pricing.
Your truck's payload | ~1500 | lb | Derived or single-supplier | Full-size (1500-series) pickups advertise 2,260-2,440 lb of payload (2026), and ordinary trims carry 600-700 lb less; this is the low end. Your truck's figure is on the driver's door-jamb placard.
Water per 80 lb bag | 0.75 | gal/bag | From a data sheet or an agency document | Quikrete 1101 data sheet: start with about 6 pints per 80 lb bag, 6 to 9 pints in the end. Smaller bags take their share by weight. | https://www.quikrete.com/PDFs/DATA_SHEET-Concrete%20Mix%201101.pdf
Base gravel depth | ≈4 | in | Trade convention | IRC R506.2.2 (R506.3.2 in IRC 2024) asks for 4 in of base under a floor slab below grade. Outdoors it is common practice.
Yield, 50 lb gravel bag | ~0.5 | ft³/bag | Derived or single-supplier | 0.5 ft³ per 50 lb bag. Sand, which the sand page buys in the same bag: Sakrete Play Sand (data sheet REV 3-10) and Sakrete's commercial sands (Rev. 06/16) yield 0.5 ft³, Quikrete Premium Play Sand is labeled 'approx 1/2 cu. ft.'; mason sand runs larger, 0.6 ft³ (Sakrete, Rev. 04/16). Gravel: Quikrete All-Purpose Gravel as retailers list it. | https://images.homedepot-static.com/catalog/pdfImages/14/14c01c96-97ab-4769-ac86-67417b5558cc.pdf
Crusher run, compacted | ~1.59 | short ton/yd³ | Derived or single-supplier | MoDOT's compacted crushed granite or limestone, used for crusher run and paver base: assumed to pack about this tight, as no figure for the graded product was found.

## Standards
Check | Verdict | Clause | What it says
Not checked | unknown | IRC 2021 R403.1.4.1 | A footing, a wall or a post has to sit below the frost line, and that depth is set by your building department, not by the code book. Ask them before you dig.