## Answer
Item | Amount | Unit
Order | 5.5 | yd³ of ready-mix
Bags | 245 | × 80 lb bags
Ready-mix, in quarter-yard steps | 5.5 | yd³ of ready-mix
Concrete | 133.333 | ft³
In cubic yards | 4.938 | yd³
In cubic meters | 3.776 | m³
With 10% waste | 5.432 | yd³
Ticked items cost | 825
5.432 yd³ with 10% waste · billed for 5.5 yd³ · or 245 bags (19,600 lb)
Bags or a ready-mix truck — Bags: $1,391.60 · Truck: $825.00 · order 5.5 yd³ (billed 5.5 yd³)
The truck is $566.60 cheaper.
From 1.5 yd³ up, the truck costs less than bags.
Concrete Footing Calculator
Made with BuildToList on 2026-10-23
https://buildtolist.com/concrete-footing-calculator/?p=rect:20ftx20ftx4in&w=10

## Parts
Part | Measurements | Qty | Volume | Unit | Share
Slab 1 | 20' × 20' × 4" | Add ×1 | 133.333 | ft³ | 100%

## What to buy
Item | Qty | Unit | Cost | Buying
Ready-mix concrete | 5.5 | yd³ | 825 | yes
Base gravel under the slab, 4.94 yd³ | 294 | 50 lb bags (0.5 ft³) | 1611.12 | have it
The same base course delivered loose, 4.94 yd³ | 8.75 | short tons (2,000 lb) | 488.75 | have it
Wire mesh, 42 × 84 in sheets | 28 | sheets, lapped 8 in | 304.36 | have it
Rebar grid instead of mesh | 28 | #4 bars, 20 ft | 419.44 | have it
Ticked items |  |  | 825

## Ways to buy
Way to buy | Item | Bags | Left over | Weight | Cost
Cheapest mix | 244 × 80 lb + 1 × 40 lb | 245 | 0.03 ft³ | 19,560 lb | 1389.9
Fewest bags | 244 × 80 lb + 1 × 40 lb | 245 | 0.03 ft³ | 19,560 lb | 1389.9
90 lb bags only | 218 × 90 lb | 218 | 0.48 ft³ | 19,620 lb | 1412.64
→ 80 lb bags only | 245 × 80 lb | 245 | 0.33 ft³ | 19,600 lb | 1391.6
60 lb bags only | 326 × 60 lb | 326 | 0.03 ft³ | 19,560 lb | 1623.48
50 lb bags only | 392 × 50 lb | 392 | 0.33 ft³ | 19,600 lb | 1756.16
40 lb bags only | 489 × 40 lb | 489 | 0.03 ft³ | 19,560 lb | 1946.22

## Assumptions
Assumption | Value | Unit | Basis | Note | Source
Thinnest pour for concrete mix | 2 | in | From a data sheet or an agency document | Sakrete High-Strength Concrete Mix (Oldcastle APG): pour at least 2 in thick. Thinner is a job for a resurfacer.
Thinnest floor slab | 3 1/2 | in | From a data sheet or an agency document | IRC 2021 R506.1: a concrete floor slab on the ground is at least 3½ in thick. ACI 332-20 §13.5 says the same, as the Tennessee Concrete Association summarises it.
Mesh sheet width | 42 | in | From a data sheet or an agency document | The sheet Home Depot sells as a 42 in. x 84 in. remesh sheet.
Mesh sheet length | 84 | in | From a data sheet or an agency document | The sheet Home Depot sells as a 42 in. x 84 in. remesh sheet.
Mesh lap | ≈8 | in | Trade convention | One mesh square plus 2 in at every joint: 8 in for 6×6 mesh of W1.4-W2.1 wire under ACI 318-19 §25.5.4.1 (Wire Reinforcement Institute, WWR.7 schedule). WRI's ACI 301 detail for a slab on ground that carries no design load laps 2 in (WWR.2); the longer lap is kept. | https://wirereinforcementinstitute.org/technical-resources/publications-and-documents
Rebar spacing | ~18 | in | Derived or single-supplier | A common grid for #4 bar in a house slab. No standard sets one for a patio.
Rebar kept in from the edge | ~3 | in | Derived or single-supplier | ACI 318-19 Table 20.5.1.3.1: 3 in of cover where concrete is cast against and stays in contact with the ground, kept here at the slab's edges. | https://www.concrete.org/frequentlyaskedquestions.aspx?faqid=903
Rebar length sold | ~20 | ft | Derived or single-supplier | #4 bar is sold in 10 ft and 20 ft lengths; the longer one wastes less.
Rebar lap | ~20 | in | Derived or single-supplier | 40 bar diameters for #4 (½ in): a rule of thumb for a lap, not a code figure.
Yield, 90 lb bag | ~0.675 | ft³/bag | Derived or single-supplier | Extrapolated at 0.0075 ft³ per lb from the 80 lb bag of the 1101 data sheet, which lists no 90 lb bag.
Yield, 80 lb bag | 0.6 | ft³/bag | From a data sheet or an agency document | Quikrete Concrete Mix 1101 data sheet. | https://www.quikrete.com/PDFs/DATA_SHEET-Concrete%20Mix%201101.pdf
Yield, 60 lb bag | 0.45 | ft³/bag | From a data sheet or an agency document | Quikrete Concrete Mix 1101 data sheet. | https://www.quikrete.com/PDFs/DATA_SHEET-Concrete%20Mix%201101.pdf
Yield, 50 lb bag | 0.375 | ft³/bag | From a data sheet or an agency document | Quikrete Concrete Mix 1101 data sheet. | https://www.quikrete.com/PDFs/DATA_SHEET-Concrete%20Mix%201101.pdf
Yield, 40 lb bag | 0.3 | ft³/bag | From a data sheet or an agency document | Quikrete Concrete Mix 1101 data sheet. | https://www.quikrete.com/PDFs/DATA_SHEET-Concrete%20Mix%201101.pdf
Least a supplier bills | ≈2 | yd³ | Trade convention | Jefferson County, MO ready-mix bid tabulation (2020): an order is billed at least 2 yd³. Every supplier sets its own minimum.
Short-load fee under | ≈5 | yd³ | Trade convention | Same tabulation: a short-load fee on orders under 5 yd³. Ask your supplier for theirs.
Price a truck from | ≈1 | yd³ | Trade convention | Common advice: past about a cubic yard, mixing bags by hand is a long day and a truck is worth pricing.
Your truck's payload | ~1500 | lb | Derived or single-supplier | Full-size (1500-series) pickups advertise 2,260-2,440 lb of payload (2026), and ordinary trims carry 600-700 lb less; this is the low end. Your truck's figure is on the driver's door-jamb placard.
Water per 80 lb bag | 0.75 | gal/bag | From a data sheet or an agency document | Quikrete 1101 data sheet: start with about 6 pints per 80 lb bag, 6 to 9 pints in the end. Smaller bags take their share by weight. | https://www.quikrete.com/PDFs/DATA_SHEET-Concrete%20Mix%201101.pdf
Base gravel depth | ≈4 | in | Trade convention | IRC R506.2.2 (R506.3.2 in IRC 2024) asks for 4 in of base under a floor slab below grade. Outdoors it is common practice.
Yield, 50 lb gravel bag | ~0.5 | ft³/bag | Derived or single-supplier | 0.5 ft³ per 50 lb bag. Sand, which the sand page buys in the same bag: Sakrete Play Sand (data sheet REV 3-10) and Sakrete's commercial sands (Rev. 06/16) yield 0.5 ft³, Quikrete Premium Play Sand is labeled 'approx 1/2 cu. ft.'; mason sand runs larger, 0.6 ft³ (Sakrete, Rev. 04/16). Gravel: Quikrete All-Purpose Gravel as retailers list it. | https://images.homedepot-static.com/catalog/pdfImages/14/14c01c96-97ab-4769-ac86-67417b5558cc.pdf
Crusher run, compacted | ~1.59 | short ton/yd³ | Derived or single-supplier | MoDOT's compacted crushed granite or limestone, used for crusher run and paver base: assumed to pack about this tight, as no figure for the graded product was found.