## Answer
Item | Amount | Unit
Buy | 16 | × 80 lb bags
Bags | 16 | × 80 lb bags
Ready-mix, in quarter-yard steps | 0.5 | yd³ of ready-mix
Concrete | 8.727 | ft³
In cubic yards | 0.323 | yd³
In cubic meters | 0.247 | m³
With 10% waste | 0.356 | yd³
Weight of the bags | 1280 | lb
Ticked items cost | 150.8
0.356 yd³ with 10% waste · 0 ft³ left over · 1,280 lb · or 0.5 yd³ of ready-mix
Concrete Slab Calculator
Made with BuildToList on 2026-10-23
https://buildtolist.com/concrete-slab-calculator/?p=column:10inx4ft*4&w=10

## Parts
Part | Measurements | Qty | Volume | Unit | Share
Column 1 | 10" × 4' | Add ×4 | 8.727 | ft³ | 100%

## What to buy
Item | Qty | Unit | Cost | Buying
Concrete mix | 16 | 16 × 80 lb | 90.88 | yes
Water, from the hose | 12 | gal | free | yes
Form tubes | 4 | 4 × 10" across, cut to 4' | 59.92 | yes
Ticked items |  |  | 150.8

## Ways to buy
Way to buy | Item | Bags | Left over | Weight | Cost
→ Cheapest mix | 16 × 80 lb | 16 | 0 ft³ | 1,280 lb | 90.88
Fewest bags | 16 × 80 lb | 16 | 0 ft³ | 1,280 lb | 90.88
90 lb bags only | 15 × 90 lb | 15 | 0.53 ft³ | 1,350 lb | 97.2
80 lb bags only | 16 × 80 lb | 16 | 0 ft³ | 1,280 lb | 90.88
60 lb bags only | 22 × 60 lb | 22 | 0.3 ft³ | 1,320 lb | 109.56
50 lb bags only | 26 × 50 lb | 26 | 0.15 ft³ | 1,300 lb | 116.48
40 lb bags only | 32 × 40 lb | 32 | 0 ft³ | 1,280 lb | 127.36

## Assumptions
Assumption | Value | Unit | Basis | Note | Source
Yield, 90 lb bag | ~0.675 | ft³/bag | Derived or single-supplier | Extrapolated at 0.0075 ft³ per lb from the 80 lb bag of the 1101 data sheet, which lists no 90 lb bag.
Yield, 80 lb bag | 0.6 | ft³/bag | From a data sheet or an agency document | Quikrete Concrete Mix 1101 data sheet. | https://www.quikrete.com/PDFs/DATA_SHEET-Concrete%20Mix%201101.pdf
Yield, 60 lb bag | 0.45 | ft³/bag | From a data sheet or an agency document | Quikrete Concrete Mix 1101 data sheet. | https://www.quikrete.com/PDFs/DATA_SHEET-Concrete%20Mix%201101.pdf
Yield, 50 lb bag | 0.375 | ft³/bag | From a data sheet or an agency document | Quikrete Concrete Mix 1101 data sheet. | https://www.quikrete.com/PDFs/DATA_SHEET-Concrete%20Mix%201101.pdf
Yield, 40 lb bag | 0.3 | ft³/bag | From a data sheet or an agency document | Quikrete Concrete Mix 1101 data sheet. | https://www.quikrete.com/PDFs/DATA_SHEET-Concrete%20Mix%201101.pdf
Least a supplier bills | ≈2 | yd³ | Trade convention | Jefferson County, MO ready-mix bid tabulation (2020): an order is billed at least 2 yd³. Every supplier sets its own minimum.
Short-load fee under | ≈5 | yd³ | Trade convention | Same tabulation: a short-load fee on orders under 5 yd³. Ask your supplier for theirs.
Price a truck from | ≈1 | yd³ | Trade convention | Common advice: past about a cubic yard, mixing bags by hand is a long day and a truck is worth pricing.
Your truck's payload | ~1500 | lb | Derived or single-supplier | Full-size (1500-series) pickups advertise 2,260-2,440 lb of payload (2026), and ordinary trims carry 600-700 lb less; this is the low end. Your truck's figure is on the driver's door-jamb placard.
Water per 80 lb bag | 0.75 | gal/bag | From a data sheet or an agency document | Quikrete 1101 data sheet: start with about 6 pints per 80 lb bag, 6 to 9 pints in the end. Smaller bags take their share by weight. | https://www.quikrete.com/PDFs/DATA_SHEET-Concrete%20Mix%201101.pdf
Base gravel depth | ≈4 | in | Trade convention | IRC R506.2.2 (R506.3.2 in IRC 2024) asks for 4 in of base under a floor slab below grade. Outdoors it is common practice.

## Standards
Check | Verdict | Clause | What it says
Not checked | unknown | IRC 2021 R403.1.4.1 | A footing, a wall or a post has to sit below the frost line, and that depth is set by your building department, not by the code book. Ask them before you dig.