## Answer
Item | Amount | Unit
Buy | 24 | × 80 lb bags
Bags | 24 | × 80 lb bags
Ready-mix, in quarter-yard steps | 0.75 | yd³ of ready-mix
Concrete | 12.833 | ft³
In cubic yards | 0.475 | yd³
In cubic meters | 0.363 | m³
With 10% waste | 0.523 | yd³
Weight of the bags | 1920 | lb
Ticked items cost | 136.32
0.523 yd³ with 10% waste · 0.28 ft³ left over · 1,920 lb · or 0.75 yd³ of ready-mix
Buying note: 1,920 lb of bags: about 2 trips in a full-size pickup at ~1,500 lb a load. Your truck's payload is on the driver's door-jamb sticker; type it under Assumptions.
Concrete Slab Calculator
Made with BuildToList on 2026-10-23
https://buildtolist.com/concrete-slab-calculator/?p=steps:4ftx3x7inx11inx11in&w=10

## Parts
Part | Measurements | Qty | Volume | Unit | Share
Steps 1 | 4' × 3× × 7" × 11" × 11" | Add ×1 | 12.833 | ft³ | 100%

## What to buy
Item | Qty | Unit | Cost | Buying
Concrete mix | 24 | 24 × 80 lb | 136.32 | yes
Water, from the hose | 18 | gal | free | yes
Ticked items |  |  | 136.32

## Ways to buy
Way to buy | Item | Bags | Left over | Weight | Cost
Cheapest mix | 23 × 80 lb + 1 × 60 lb | 24 | 0.13 ft³ | 1,900 lb | 135.62
Fewest bags | 23 × 80 lb + 1 × 60 lb | 24 | 0.13 ft³ | 1,900 lb | 135.62
90 lb bags only | 21 × 90 lb | 21 | 0.06 ft³ | 1,890 lb | 136.08
→ 80 lb bags only | 24 × 80 lb | 24 | 0.28 ft³ | 1,920 lb | 136.32
60 lb bags only | 32 × 60 lb | 32 | 0.28 ft³ | 1,920 lb | 159.36
50 lb bags only | 38 × 50 lb | 38 | 0.13 ft³ | 1,900 lb | 170.24
40 lb bags only | 48 × 40 lb | 48 | 0.28 ft³ | 1,920 lb | 191.04

## Assumptions
Assumption | Value | Unit | Basis | Note | Source
Yield, 90 lb bag | ~0.675 | ft³/bag | Derived or single-supplier | Extrapolated at 0.0075 ft³ per lb from the 80 lb bag of the 1101 data sheet, which lists no 90 lb bag.
Yield, 80 lb bag | 0.6 | ft³/bag | From a data sheet or an agency document | Quikrete Concrete Mix 1101 data sheet. | https://www.quikrete.com/PDFs/DATA_SHEET-Concrete%20Mix%201101.pdf
Yield, 60 lb bag | 0.45 | ft³/bag | From a data sheet or an agency document | Quikrete Concrete Mix 1101 data sheet. | https://www.quikrete.com/PDFs/DATA_SHEET-Concrete%20Mix%201101.pdf
Yield, 50 lb bag | 0.375 | ft³/bag | From a data sheet or an agency document | Quikrete Concrete Mix 1101 data sheet. | https://www.quikrete.com/PDFs/DATA_SHEET-Concrete%20Mix%201101.pdf
Yield, 40 lb bag | 0.3 | ft³/bag | From a data sheet or an agency document | Quikrete Concrete Mix 1101 data sheet. | https://www.quikrete.com/PDFs/DATA_SHEET-Concrete%20Mix%201101.pdf
Least a supplier bills | ≈2 | yd³ | Trade convention | Jefferson County, MO ready-mix bid tabulation (2020): an order is billed at least 2 yd³. Every supplier sets its own minimum.
Short-load fee under | ≈5 | yd³ | Trade convention | Same tabulation: a short-load fee on orders under 5 yd³. Ask your supplier for theirs.
Price a truck from | ≈1 | yd³ | Trade convention | Common advice: past about a cubic yard, mixing bags by hand is a long day and a truck is worth pricing.
Your truck's payload | ~1500 | lb | Derived or single-supplier | Full-size (1500-series) pickups advertise 2,260-2,440 lb of payload (2026), and ordinary trims carry 600-700 lb less; this is the low end. Your truck's figure is on the driver's door-jamb placard.
Water per 80 lb bag | 0.75 | gal/bag | From a data sheet or an agency document | Quikrete 1101 data sheet: start with about 6 pints per 80 lb bag, 6 to 9 pints in the end. Smaller bags take their share by weight. | https://www.quikrete.com/PDFs/DATA_SHEET-Concrete%20Mix%201101.pdf
Base gravel depth | ≈4 | in | Trade convention | IRC R506.2.2 (R506.3.2 in IRC 2024) asks for 4 in of base under a floor slab below grade. Outdoors it is common practice.