## Answer
Item | Amount | Unit
Order | 10.5 | short tons (2,000 lb)
Weight in short tons, with 10% waste | 10.36 | short tons (2,000 lb)
Weight in short tons, before waste | 9.42 | short tons (2,000 lb)
Tonnes, with 10% waste | 9.4 | tonnes (1,000 kg)
Loose, with 10% waste | 8.29 | yd³
Delivered, in quarter short ton steps | 10.5 | short tons (2,000 lb)
Or in bags | 448 | × 50 lb bags (0.5 ft³)
In place, cubic yards | 5.926 | yd³
In place, cubic feet | 160 | ft³
In place, cubic meters | 4.531 | m³
Weight, with 10% waste | 20729 | lb
Ticked items cost | 567.5
8.29 yd³ loose with 10% waste · 9.4 tonnes (1,000 kg) · 20,729 lb
Buying note: 20,729 lb is about 14 trips in a full-size pickup at ~1,500 lb a load, if you haul it yourself. Your truck's payload is on the driver's door-jamb sticker; type it under Assumptions.
Bags or a delivered load — Bags: $2,455.04 · Delivered: $567.50 · order 10.5 short tons (2,000 lb) (billed 10.5 short tons (2,000 lb))
The delivered load is $1,887.54 cheaper.
From 0.5 short tons (2,000 lb) up, a delivered load costs less than bags.
Crusher Run Calculator
Made with BuildToList on 2026-10-23
https://buildtolist.com/crusher-run-calculator/?p=rect:12ftx40ftx4in~Drive&w=10

## Parts
Area | Measurements | Qty | Volume in place | Unit | Share
Drive | 12' × 40' × 4" | Add ×1 | 160 | ft³ | 100%

## What to buy
Item | Qty | Unit | Cost | Buying
Crusher run or paver base, delivered loose | 10.5 | short tons (2,000 lb) | 567.5 | yes
Landscape fabric under the stone, 12½ × 54 ft roll | 1 | rolls | 81 | have it
Ticked items |  |  | 567.5

## Ways to buy
Way to buy | Item | Bags | Left over | Weight | Cost
→ 50 lb bags (0.5 ft³) bags only | 448 × 50 lb bags (0.5 ft³) | 448 | 0.13 ft³ | 22,400 lb | 2455.04

## Assumptions
Assumption | Value | Unit | Basis | Note | Source
Crusher run, loose | ~1.25 | short ton/yd³ | Derived or single-supplier | MoDOT's loose crushed granite or limestone, used for crusher run and paver base: the same rock with its fines left in. No figure found for the graded product itself.
Crusher run, compacted | ~1.59 | short ton/yd³ | Derived or single-supplier | MoDOT's compacted crushed granite or limestone, used for crusher run and paver base: assumed to pack about this tight, as no figure for the graded product was found.
Deepest loose lift | 9 | in | From a data sheet or an agency document | NRCS Conservation Practice Standard NY-560, Access Road: spread each lift no more than 9 in deep before compacting it. | https://efotg.sc.egov.usda.gov/api/CPSFile/30290
Yield, 50 lb gravel bag | ~0.5 | ft³/bag | Derived or single-supplier | 0.5 ft³ per 50 lb bag. Sand, which the sand page buys in the same bag: Sakrete Play Sand (data sheet REV 3-10) and Sakrete's commercial sands (Rev. 06/16) yield 0.5 ft³, Quikrete Premium Play Sand is labeled 'approx 1/2 cu. ft.'; mason sand runs larger, 0.6 ft³ (Sakrete, Rev. 04/16). Gravel: Quikrete All-Purpose Gravel as retailers list it. | https://images.homedepot-static.com/catalog/pdfImages/14/14c01c96-97ab-4769-ac86-67417b5558cc.pdf
Where a delivered load starts to pay | ~1 | yd³ | Derived or single-supplier | About where bags stop making sense: 54 bags of 0.5 ft³, some 2,700 lb. Chosen, not sourced.
Your truck's payload | ~1500 | lb | Derived or single-supplier | Full-size (1500-series) pickups advertise 2,260-2,440 lb of payload (2026), and ordinary trims carry 600-700 lb less; this is the low end. Your truck's figure is on the driver's door-jamb placard.
Fabric overlap between strips | 18 | in | From a data sheet or an agency document | NRCS Construction Specification 95, Geotextile (national 210-VI-NIH, May 2001): panels joined without sewing overlap at least 18 in unless otherwise specified.