## Answer
Item | Amount | Unit
Deck boards | 29 | boards
Deck area | 192 | ft²
Joists | 13 | joists
Joist size | 2×8 | nominal
Beam | 2-2×12 | nominal
Posts | 3 | posts
Footings | 3 at 20" | footings
Footing concrete | 4.36 | ft³
Decking fasteners | 676 | screws
Ledger bolts | 12 | screws
Joists on center | 16"
Joist overhang past the beam | 24"
Guard to build | 40 | ft
Materials | 2021.91
192 ft² of deck · 13 2×8 joists · 3 footings
Buying note: The concrete is the footing pads only. A pier or a tube form from the pad up to the ground is extra, and so is anything the frost line adds below it.
Buying note: DCA 6 gives a maximum spacing for guard posts on a stair, not for ones on the deck surface. The 6 ft used here is that stair figure; your building department decides.
Buying note: A corner post over 2 ft tall needs diagonal bracing parallel to the beam (DCA 6 p. 10). The bracing is not in the list — it is two short pieces of the same framing lumber per corner.
Deck Railing Calculator
Made with BuildToList on 2026-10-23
https://buildtolist.com/deck-railing-calculator/?p=deck:16ftx12ftx4ft&w=10

## Parts
Deck | Measurements | Qty | Area | Unit | Share
Deck 1 | 16' × 12' × 4' | Add ×1 | 192 | ft² | 100%

## What to buy
Item | Qty | Unit | Cost | Buying
5/4 × 6 treated decking | 29 | 29 × 16 ft | 626.4 | yes
Deck screws, #9 × 3 in | 3 | boxes | 98.91 | yes
2×8 joists | 13 | 13 × 12 ft | 265.2 | yes
2×8 rim joist | 1 | 1 × 16 ft | 27.2 | yes
2×8 ledger board | 1 | 1 × 16 ft | 27.2 | yes
½ in lag screws for the ledger | 12 | screws | 22.8 | yes
Ledger flashing | 16 | ft | 33.6 | yes
2-2x12 beam | 2 | 2 × 16 ft | 54.4 | yes
6 × 6 posts | 3 | 3 × 8 ft | 118.56 | yes
Post bases | 3 | post bases | 72 | yes
Joist hangers | 13 | hangers | 31.2 | yes
Hurricane ties | 13 | ties | 14.3 | yes
Footing concrete | 8 | 7 × 80 lb + 1 × 40 lb | 43.74 | yes
4 × 4 guard posts with hold-downs | 8 | posts | 256 | yes
Guard rail, top and bottom | 4 | 4 × 20 ft | 128 | yes
Balusters | 88 | balusters | 202.4 | yes
Ticked items |  |  | 2021.91

## Ways to buy
Way to buy | Item | Bags | Left over | Weight | Cost
→ Cheapest mix | 7 × 80 lb + 1 × 40 lb | 8 | 0.14 ft³ | 600 lb | 43.74
Fewest bags | 7 × 80 lb + 1 × 40 lb | 8 | 0.14 ft³ | 600 lb | 43.74
80 lb bags only | 8 × 80 lb | 8 | 0.44 ft³ | 640 lb | 45.44
60 lb bags only | 10 × 60 lb | 10 | 0.14 ft³ | 600 lb | 49.8
40 lb bags only | 15 × 40 lb | 15 | 0.14 ft³ | 600 lb | 59.7

## Assumptions
Assumption | Value | Unit | Basis | Note | Source
Deck board width | 5 1/2 | in | From a data sheet or an agency document | The width a nominal 6 in deck board really is: 5 1/2 in. Trex publishes its boards as 0.94 in x 5.5 in, and PS 20 dresses a nominal 6 in face to 5 1/2 in, so wood and composite are the same width. Decks.com counts rows at the nominal 6 in and so leaves three rows out of a 16 ft depth. | https://www.trex.com/products/decking/enhance/
Gap between screwed boards | 1/8 | in | From a data sheet or an agency document | AWC DCA 6-15, p. 3: space decking boards approximately 1/8 in apart. | https://web-media.awc.org/wp-content/uploads/2022/02/17210514/AWC-DCA62015-DeckGuide-1804.pdf
The wide allowance from | 8 | in | From a data sheet or an agency document | NIST PS 20-20, Table 3: the dressed allowance goes from ½ in to ¾ in at 8 in nominal width. | https://www.nist.gov/document/doc-ps-20-20-american-softwood-lumber-standard
Dressed, boards 1 to 1½ in | 1/4 | in | From a data sheet or an agency document | NIST PS 20-20, Table 3 (p. 16): a board from 1 in and under 2 in nominal is dressed dry ¼ in under it - 1 to ¾, 1¼ to 1, 1½ to 1¼. | https://www.nist.gov/document/doc-ps-20-20-american-softwood-lumber-standard
A guard is needed above | 30 | in | From a data sheet or an agency document | AWC DCA 6-15, p. 19: a deck more than 30 in above grade has to have a guard [IRC R312.1]. | https://web-media.awc.org/wp-content/uploads/2022/02/17210514/AWC-DCA62015-DeckGuide-1804.pdf
Widest opening in a guard | 4 | in | From a data sheet or an agency document | AWC DCA 6-15, Figure 24 and its commentary on p. 41: no opening in a guard may let a 4 in diameter sphere pass. The commentary extends it to the openings under a fixed bench used in place of a guard, which Figure 24 itself leaves out. | https://web-media.awc.org/wp-content/uploads/2022/02/17210514/AWC-DCA62015-DeckGuide-1804.pdf
Most between guard posts | 72 | in | From a data sheet or an agency document | Most between guard posts. AWC DCA 6-15, Figure 30, gives 6 ft for the guard on a deck STAIR. The guide gives no maximum for a guard on the deck surface, so this figure is carried across to it and the page says so beside the count; your building department decides, and some ask for 4 ft. | https://web-media.awc.org/wp-content/uploads/2022/02/17210514/AWC-DCA62015-DeckGuide-1804.pdf
Screws a board a joist | 2 | screws | From a data sheet or an agency document | AWC DCA 6-15, p. 3: attach decking to each joist with 2-8d threaded nails or 2-#8 screws. Omni uses a flat 3.5 screws a square foot, which only matches at 16 in on center. | https://web-media.awc.org/wp-content/uploads/2022/02/17210514/AWC-DCA62015-DeckGuide-1804.pdf
Hangers a joist | 1 | hangers | From a data sheet or an agency document | AWC DCA 6-15, p. 9 and Figure 7: one joist hanger at the ledger for each joist. At the beam the joists bear over it and take a hurricane tie instead (Figure 6, Option 2), so they are not hung twice. | https://web-media.awc.org/wp-content/uploads/2022/02/17210514/AWC-DCA62015-DeckGuide-1804.pdf
Ties a joist at the beam | 1 | ties | From a data sheet or an agency document | AWC DCA 6-15, p. 9, Figure 6 Option 2: one mechanical fastener or hurricane clip per joist at the beam, with at least 100 lb capacity in uplift and in lateral load. | https://web-media.awc.org/wp-content/uploads/2022/02/17210514/AWC-DCA62015-DeckGuide-1804.pdf
Smallest ledger and guard joist | 8 | in nominal | From a data sheet or an agency document | AWC DCA 6-15, Table 2 footnote 6 and p. 19: the ledger is a minimum 2x8 nominal, and so is any joist or rim joist a guard post is attached to. | https://web-media.awc.org/wp-content/uploads/2022/02/17210514/AWC-DCA62015-DeckGuide-1804.pdf
Post face, 6×6 dressed | 5 1/2 | in | From a data sheet or an agency document | AWC DCA 6-15, p. 10: every deck post is 6x6 nominal or larger. 5 1/2 in is what a nominal 6 in face dresses to under PS 20. | https://web-media.awc.org/wp-content/uploads/2022/02/17210514/AWC-DCA62015-DeckGuide-1804.pdf
Brace a corner post over | 24 | in | From a data sheet or an agency document | AWC DCA 6-15, p. 10: diagonal bracing parallel to the beam at every corner post more than 2 ft 0 in tall. The guide prohibits it on center posts. | https://web-media.awc.org/wp-content/uploads/2022/02/17210514/AWC-DCA62015-DeckGuide-1804.pdf
Footing below ground | 12 | in | From a data sheet or an agency document | AWC DCA 6-15, p. 11 [R403]: footings bear on undisturbed soil at least 12 in below the undisturbed ground surface, or below the frost line, whichever is deeper. | https://web-media.awc.org/wp-content/uploads/2022/02/17210514/AWC-DCA62015-DeckGuide-1804.pdf
Your frost depth | 0 | in | From a data sheet or an agency document | How far down the ground freezes where you are building. AWC DCA 6-15, p. 11 [R403]: a footing bears 12 in below the undisturbed surface or below the frost line, whichever is deeper, and the guide says to ask the authority having jurisdiction for the depth - no document publishes it for your town. Zero is no frost allowance, which is what the guide's own 12 in base case assumes; type your depth and every hole follows it. | https://web-media.awc.org/wp-content/uploads/2022/02/17210514/AWC-DCA62015-DeckGuide-1804.pdf
Dressed, 8 in and wider | 3/4 | in | From a data sheet or an agency document | NIST PS 20-20, Table 3: 8 in nominal and wider is dressed dry ¾ in under it - 8 to 7¼, 10 to 9¼, 12 to 11¼. | https://www.nist.gov/document/doc-ps-20-20-american-softwood-lumber-standard
Dressed, 2 in up to 8 in | 1/2 | in | From a data sheet or an agency document | NIST PS 20-20, Table 3: from 2 in nominal and under 8 in wide, lumber is dressed dry ½ in under it - 2 to 1½, 4 to 3½, 6 to 5½. | https://www.nist.gov/document/doc-ps-20-20-american-softwood-lumber-standard
Yield, 80 lb bag | 0.6 | ft³/bag | From a data sheet or an agency document | Quikrete Concrete Mix 1101 data sheet. | https://www.quikrete.com/PDFs/DATA_SHEET-Concrete%20Mix%201101.pdf
Yield, 60 lb bag | 0.45 | ft³/bag | From a data sheet or an agency document | Quikrete Concrete Mix 1101 data sheet. | https://www.quikrete.com/PDFs/DATA_SHEET-Concrete%20Mix%201101.pdf
Yield, 40 lb bag | 0.3 | ft³/bag | From a data sheet or an agency document | Quikrete Concrete Mix 1101 data sheet. | https://www.quikrete.com/PDFs/DATA_SHEET-Concrete%20Mix%201101.pdf
R507.7 decking, square lay | IRC 2021 and IRC 2024, R507.7 |  | From a data sheet or an agency document | IRC R507.7, maximum joist spacing for wood decking. A single span is decking bearing on two joists; continuous is three or more. DCA 6 requires every segment of decking to bear on at least three supports, so the continuous column is the one this page reads. | https://up.codes/s/wood-decking
DCA 6 T2 joist span, Southern Pine | DCA 6-15 |  | From a data sheet or an agency document | DCA 6-15 Table 2, allowable span L_J: how far a joist of this size may span at this spacing, face of support to face of support. Assumes 40 psf live load, 10 psf dead load, No. 2 grade, wet service and L/360 deflection. Species: Southern Pine. | https://web-media.awc.org/wp-content/uploads/2022/02/17210514/AWC-DCA62015-DeckGuide-1804.pdf
DCA 6 T2 overhang, Southern Pine | DCA 6-15 |  | From a data sheet or an agency document | DCA 6-15 Table 2, allowable overhang L_O: how far a joist of this size may pass the beam. The overhang used is the lesser of this and a quarter of the actual span. The column does not always fall as the spacing widens - the guide shades those cells as deflection controlled - and the figures are carried as printed. | https://web-media.awc.org/wp-content/uploads/2022/02/17210514/AWC-DCA62015-DeckGuide-1804.pdf
DCA 6 T3A beam, 2-ply, Southern Pine | DCA 6-15 |  | From a data sheet or an agency document | DCA 6-15 Table 3A, beam span L_B: how far a beam of this make-up may span between posts, by the span of the joists it carries. The column is read as "joist spans less than or equal to", so a joist span is rounded up to the next column before the table is read. Assumes 40 psf live, 10 psf dead, No. 2 grade and wet service. | https://web-media.awc.org/wp-content/uploads/2022/02/17210514/AWC-DCA62015-DeckGuide-1804.pdf
DCA 6 T3A beam, 3-ply, Southern Pine | DCA 6-15 |  | From a data sheet or an agency document | DCA 6-15 Table 3A, beam span L_B: how far a beam of this make-up may span between posts, by the span of the joists it carries. The column is read as "joist spans less than or equal to", so a joist span is rounded up to the next column before the table is read. Assumes 40 psf live, 10 psf dead, No. 2 grade and wet service. | https://web-media.awc.org/wp-content/uploads/2022/02/17210514/AWC-DCA62015-DeckGuide-1804.pdf
DCA 6 T4 footing diameter | DCA 6-15 |  | From a data sheet or an agency document | DCA 6-15 Table 4. Assumes 1,500 psf soil bearing and 150 pcf concrete; the guide allows the value to be multiplied by 0.9 for a corner post, which this page does not do. Both axes are read as "less than or equal to", so a span is rounded up to the next column before the table is read. The diameter of a round footing under one post. | https://web-media.awc.org/wp-content/uploads/2022/02/17210514/AWC-DCA62015-DeckGuide-1804.pdf
DCA 6 T4 footing thickness | DCA 6-15 |  | From a data sheet or an agency document | DCA 6-15 Table 4. Assumes 1,500 psf soil bearing and 150 pcf concrete; the guide allows the value to be multiplied by 0.9 for a corner post, which this page does not do. Both axes are read as "less than or equal to", so a span is rounded up to the next column before the table is read. The thickness of the footing pad. Assumes 2,500 psi concrete. | https://web-media.awc.org/wp-content/uploads/2022/02/17210514/AWC-DCA62015-DeckGuide-1804.pdf
DCA 6 T4 post height, Southern Pine | DCA 6-15 |  | From a data sheet or an agency document | DCA 6-15 Table 4, post heights for a 6x6: how tall a post may stand, measured from grade or the top of the foundation, whichever is higher, to the underside of the beam. An 8x8 may stand anywhere in the table up to 14 ft. Species: Southern Pine. A blank cell is the guide's "NP" - not permitted - and the page says so rather than fill it in. | https://web-media.awc.org/wp-content/uploads/2022/02/17210514/AWC-DCA62015-DeckGuide-1804.pdf
DCA 6 T5 lag spacing | DCA 6-15 |  | From a data sheet or an agency document | DCA 6-15 Table 5: the on-center spacing of ledger fasteners, by what the house's band or rim joist is and how far the joists span. Deck live load 40 psf, dead load 10 psf; 15/32 in maximum sheathing; fasteners staggered. The 1 in and 1 1/8 in rows are LVL rim joists, the 1 1/2 in row solid-sawn lumber. Half-inch lag screws, tips fully past the inside face of the band. | https://web-media.awc.org/wp-content/uploads/2022/02/17210514/AWC-DCA62015-DeckGuide-1804.pdf

## Standards
Check | Verdict | Clause | What it says
Meets | pass | DCA 6-15 Table 2 | Joists span 10', inside the 11' 10" the guide allows a 2×8 at this spacing.
Meets | pass | DCA 6-15 Table 2 | The joists pass the beam by 2', inside the 2' allowed.
Meets | pass | DCA 6-15 Table 3A | A 2-2x12 beam spans 8' between posts, inside the 9' 2" allowed.
Meets | pass | DCA 6-15 Table 4 | The posts stand 2' 4 1/2", inside the 14' the table allows.
Meets | pass | DCA 6-15 Table 5 | The ledger bolts go in at 18" on center.
Meets | pass | IRC 2021 R507.7 | Joists at 16" are inside the 16" this decking spans.
Meets | pass | IRC 2021 R312.1 | At 48" the deck is over 30", and the list carries a guard.