## Answer
Item | Amount | Unit
Posts | 14 | posts
Panels | 13 | panels
Fence, gates left out | 100 | ft
Concrete | 38 | × 50 lb fast-setting
Gravel under the posts | 8 | × 50 lb bags (0.5 ft³)
Post holes | 42" | deep, 10" across
Widest post spacing | 7' 8 5/16" | on center
Ticked items cost | 2470.91
100 ft of fence · 13 bays · 14 posts in holes 42" deep
Buying note: Call 811 a few business days before you dig. It is the free national before-you-dig service: the utilities mark their lines, and every post hole needs it.
Buying note: Your frost depth is not set. Where the ground freezes, a post set above the frost line heaves: ask your building department for the depth (IRC Table R301.2(1)) and type it under Assumptions — every hole follows it.
Fence Calculator
Made with BuildToList on 2026-10-23
https://buildtolist.com/fence-calculator/?mat=vinyl&p=run:100ft

## Parts
Run or gate | Measurements | Qty | Length | Unit | Share
Run 1 | 100' | Add ×1 | 100 | ft | 100%

## What to buy
Item | Qty | Unit | Cost | Buying
Vinyl line posts, 5×5 | 12 | 12 × 9 ft | 515.16 | yes
Vinyl end posts, 5×5 | 2 | 2 × 9 ft | 85.86 | yes
Vinyl panels | 13 | panels, 6 × 8 ft | 1430.13 | yes
Vinyl post caps | 14 | caps | 92.68 | yes
Concrete for the posts | 38 | 38 × 50 lb fast-setting | 303.24 | yes
Gravel for the bottom of the holes | 8 | 8 × 50 lb bags (0.5 ft³) | 43.84 | yes
Ticked items |  |  | 2470.91

## Ways to buy
Way to buy | Item | Bags | Left over | Weight | Cost
→ 50 lb fast-setting bags only | 38 × 50 lb fast-setting | 38 | 0.15 ft³ | 1,900 lb | 303.24

## Assumptions
Assumption | Value | Unit | Basis | Note | Source
Post spacing, vinyl panels | ~96 | in | Derived or single-supplier | A 6×8 vinyl privacy panel (Veranda Linden) is 91 in wide between 5 in posts: 96 in on center. Freedom's kit instructions space posts at the panel's width plus the post's. | https://pdf.lowes.com/productdocuments/53073249-4620-4c0e-a32a-e85315872976/62971209.pdf
Post in the ground, share of its height above | 0.5 | ratio | From a data sheet or an agency document | Quikrete Fast-Setting Concrete Mix spec sheet, section 5: a post hole one half as deep as the post stands above ground. Quikrete's Setting Posts sheet says the same as one third of the post's length, and so does Home Depot's chain link guide for its posts. | https://www.quikrete.com/pdfs/spec_data-fastsettingconcretemix.pdf
Your frost depth | ≈0 | in | Trade convention | Your frost depth, from your building department (IRC Table R301.2(1) is filled in locally). 0 means not given: every hole is then as deep as the post's own rule. Typed in, no hole stops above it.
Gravel in the bottom of a hole | 6 | in | From a data sheet or an agency document | Quikrete Setting Posts, step 2: 6 in of gravel or crushed stone in the bottom of the hole, for drainage. | https://www.quikrete.com/PDFs/Projects/SettingPosts.pdf
Concrete stops under the ground | 3 1/2 | in | From a data sheet or an agency document | Quikrete Setting Posts, steps 4 and 6: fill the hole to 3-4 in below the top, then finish with soil. The middle of the range. | https://www.quikrete.com/PDFs/Projects/SettingPosts.pdf
Hole across, vinyl post | 10 | in | From a data sheet or an agency document | Freedom vinyl fence kit instructions, p. 2: a 10 in hole for a 5×5 post. Veranda's instructions say the same. | https://pdf.lowes.com/productdocuments/53073249-4620-4c0e-a32a-e85315872976/62971209.pdf
Yield, 50 lb fast-setting bag | 0.375 | ft³/bag | From a data sheet or an agency document | Quikrete Fast-Setting Concrete Mix spec sheet. | https://www.quikrete.com/pdfs/spec_data-fastsettingconcretemix.pdf