## Answer
Item | Amount | Unit
Total area | 2000 | ft²
Square yards | 222.222 | yd²
Square meters | 185.806 | m²
Acres | 0.04591 | acre
Perimeter | 260 | ft
Finished area, ANSI Z765 | 2000 | ft²
2,000 ft² · 222.22 yd² · 185.81 m² · 260 ft around the edge
House Square Footage (ANSI Z765)
Made with BuildToList on 2026-10-23
https://buildtolist.com/house-square-footage-ansi/?p=rect:40ftx25ft*2~Floors

## Parts
Area | Measurements | Qty | Area | Unit | Share
Floors | 40' × 25' | Add ×2 | 2000 | ft² | 100%

## What to buy
Item | Qty | Unit | Cost | Buying
An area is a measurement, not a purchase. The sell unit — boxes, gallons, sheets — comes from the material tool you carry this area into.

## Assumptions
Assumption | Value | Unit | Basis | Note | Source
Minimum ceiling height, ANSI Z765 | 7 | ft | From a data sheet or an agency document | ANSI Z765-2021 finished-area criteria, as summarised by Fannie Mae: floor area counts where the ceiling stands at least this high. | https://singlefamily.fanniemae.com/media/30266/display
Minimum height under a slope, ANSI Z765 | 5 | ft | From a data sheet or an agency document | ANSI Z765-2021 sloped-ceiling rule, same Fannie Mae summary: nothing below this height counts, and at least half the room must reach the full height. | https://singlefamily.fanniemae.com/media/30266/display

## Standards
Check | Verdict | Clause | What it says
Not checked | unknown | ANSI Z765-2021 finished area criteria | ANSI Z765 counts floor area only where the ceiling stands at least 7 ft. Tick the box below once you have confirmed it.
Not checked | unknown | ANSI Z765-2021 below-grade area reported separately | ANSI Z765 reports below-grade floor area separately from the finished area above grade.
Not checked | unknown | ANSI Z765-2021 sloped ceiling rule | Under a sloped ceiling, nothing below 5 ft counts, and at least half the room has to reach 7 ft.