## Answer
Item | Amount | Unit
Bags | 66 | × 80 lb bags
Ready-mix, in quarter-yard steps | 1.5 | yd³ of ready-mix
Concrete | 35.556 | ft³
In cubic yards | 1.317 | yd³
In cubic meters | 1.007 | m³
With 10% waste | 1.449 | yd³
Weight of the bags | 5280 | lb
Ticked items cost | 374.88
1.449 yd³ with 10% waste · 0.49 ft³ left over · 5,280 lb · or 1.5 yd³ of ready-mix
Buying note: 5,280 lb of bags: about 4 trips in a full-size pickup at ~1,500 lb a load. Your truck's payload is on the driver's door-jamb sticker; type it under Assumptions.
Buying note: Over 1 yd³. Compare a ready-mix truck below before you buy bags.
Bags or a ready-mix truck — Bags: $374.88 · Truck: $370.00 · order 1.5 yd³ (billed 2 yd³)
The truck is $4.88 cheaper.
From 1.5 yd³ up, the truck costs less than bags.
How Many Bags of Concrete Do I Need?
Made with BuildToList on 2026-10-23
https://buildtolist.com/how-many-bags-of-concrete/?p=footing:40ftx1ft4inx8in&w=10

## Parts
Part | Measurements | Qty | Volume | Unit | Share
Footing 1 | 40' × 1' 4" × 8" | Add ×1 | 35.556 | ft³ | 100%

## What to buy
Item | Qty | Unit | Cost | Buying
Concrete mix | 66 | 66 × 80 lb | 374.88 | yes
Water, from the hose | 49.5 | gal | free | yes
Ticked items |  |  | 374.88

## Ways to buy
Way to buy | Item | Bags | Left over | Weight | Cost
Cheapest mix | 64 × 80 lb + 1 × 60 lb + 1 × 40 lb | 66 | 0.04 ft³ | 5,220 lb | 372.48
Fewest bags | 65 × 80 lb + 1 × 40 lb | 66 | 0.19 ft³ | 5,240 lb | 373.18
90 lb bags only | 58 × 90 lb | 58 | 0.04 ft³ | 5,220 lb | 375.84
→ 80 lb bags only | 66 × 80 lb | 66 | 0.49 ft³ | 5,280 lb | 374.88
60 lb bags only | 87 × 60 lb | 87 | 0.04 ft³ | 5,220 lb | 433.26
50 lb bags only | 105 × 50 lb | 105 | 0.26 ft³ | 5,250 lb | 470.4
40 lb bags only | 131 × 40 lb | 131 | 0.19 ft³ | 5,240 lb | 521.38

## Assumptions
Assumption | Value | Unit | Basis | Note | Source
Yield, 90 lb bag | ~0.675 | ft³/bag | Derived or single-supplier | Extrapolated at 0.0075 ft³ per lb from the 80 lb bag of the 1101 data sheet, which lists no 90 lb bag.
Yield, 80 lb bag | 0.6 | ft³/bag | From a data sheet or an agency document | Quikrete Concrete Mix 1101 data sheet. | https://www.quikrete.com/PDFs/DATA_SHEET-Concrete%20Mix%201101.pdf
Yield, 60 lb bag | 0.45 | ft³/bag | From a data sheet or an agency document | Quikrete Concrete Mix 1101 data sheet. | https://www.quikrete.com/PDFs/DATA_SHEET-Concrete%20Mix%201101.pdf
Yield, 50 lb bag | 0.375 | ft³/bag | From a data sheet or an agency document | Quikrete Concrete Mix 1101 data sheet. | https://www.quikrete.com/PDFs/DATA_SHEET-Concrete%20Mix%201101.pdf
Yield, 40 lb bag | 0.3 | ft³/bag | From a data sheet or an agency document | Quikrete Concrete Mix 1101 data sheet. | https://www.quikrete.com/PDFs/DATA_SHEET-Concrete%20Mix%201101.pdf
Least a supplier bills | ≈2 | yd³ | Trade convention | Jefferson County, MO ready-mix bid tabulation (2020): an order is billed at least 2 yd³. Every supplier sets its own minimum.
Short-load fee under | ≈5 | yd³ | Trade convention | Same tabulation: a short-load fee on orders under 5 yd³. Ask your supplier for theirs.
Price a truck from | ≈1 | yd³ | Trade convention | Common advice: past about a cubic yard, mixing bags by hand is a long day and a truck is worth pricing.
Your truck's payload | ~1500 | lb | Derived or single-supplier | Full-size (1500-series) pickups advertise 2,260-2,440 lb of payload (2026), and ordinary trims carry 600-700 lb less; this is the low end. Your truck's figure is on the driver's door-jamb placard.
Water per 80 lb bag | 0.75 | gal/bag | From a data sheet or an agency document | Quikrete 1101 data sheet: start with about 6 pints per 80 lb bag, 6 to 9 pints in the end. Smaller bags take their share by weight. | https://www.quikrete.com/PDFs/DATA_SHEET-Concrete%20Mix%201101.pdf
Base gravel depth | ≈4 | in | Trade convention | IRC R506.2.2 (R506.3.2 in IRC 2024) asks for 4 in of base under a floor slab below grade. Outdoors it is common practice.
Narrowest footing, IRC | 12 | in | From a data sheet or an agency document | IRC 2021 R403.1.1: a concrete footing is not less than 12 in wide; the tables ask more as the load grows.
Thinnest footing, IRC | 6 | in | From a data sheet or an agency document | IRC 2021 R403.1.1: a concrete footing is not less than 6 in thick.

## Standards
Check | Verdict | Clause | What it says
Not checked | unknown | IRC 2021 R403.1.4.1 | A footing, a wall or a post has to sit below the frost line, and that depth is set by your building department, not by the code book. Ask them before you dig.
Not checked | unknown | IRC 2021 R403.1.1 | Over the code's floor of 12" by 6", but the width a footing needs goes with the load it carries and the soil under it, which this page cannot see.