## Answer
Item | Amount | Unit
Bags | 98 | × 80 lb bags
Ready-mix, in quarter-yard steps | 2.25 | yd³ of ready-mix
Concrete | 53.333 | ft³
In cubic yards | 1.975 | yd³
In cubic meters | 1.51 | m³
With 10% waste | 2.173 | yd³
Weight of the bags | 7840 | lb
Ticked items cost | 556.64
2.173 yd³ with 10% waste · 0.13 ft³ left over · 7,840 lb · or 2.25 yd³ of ready-mix
Buying note: 7,840 lb of bags: about 6 trips in a full-size pickup at ~1,500 lb a load. Your truck's payload is on the driver's door-jamb sticker; type it under Assumptions.
Buying note: Over 1 yd³. Compare a ready-mix truck below before you buy bags.
Bags or a ready-mix truck — Bags: $556.64 · Truck: $416.25 · order 2.25 yd³ (billed 2.25 yd³)
The truck is $140.39 cheaper.
From 1.5 yd³ up, the truck costs less than bags.
How Many Bags of Concrete Do I Need?
Made with BuildToList on 2026-10-23
https://buildtolist.com/how-many-bags-of-concrete/?p=wall:20ftx4ftx8in&w=10

## Parts
Part | Measurements | Qty | Volume | Unit | Share
Wall 1 | 20' × 4' × 8" | Add ×1 | 53.333 | ft³ | 100%

## What to buy
Item | Qty | Unit | Cost | Buying
Concrete mix | 98 | 98 × 80 lb | 556.64 | yes
Water, from the hose | 73.5 | gal | free | yes
Ticked items |  |  | 556.64

## Ways to buy
Way to buy | Item | Bags | Left over | Weight | Cost
→ Cheapest mix | 98 × 80 lb | 98 | 0.13 ft³ | 7,840 lb | 556.64
Fewest bags | 98 × 80 lb | 98 | 0.13 ft³ | 7,840 lb | 556.64
90 lb bags only | 87 × 90 lb | 87 | 0.06 ft³ | 7,830 lb | 563.76
80 lb bags only | 98 × 80 lb | 98 | 0.13 ft³ | 7,840 lb | 556.64
60 lb bags only | 131 × 60 lb | 131 | 0.28 ft³ | 7,860 lb | 652.38
50 lb bags only | 157 × 50 lb | 157 | 0.21 ft³ | 7,850 lb | 703.36
40 lb bags only | 196 × 40 lb | 196 | 0.13 ft³ | 7,840 lb | 780.08

## Assumptions
Assumption | Value | Unit | Basis | Note | Source
Thinnest foundation wall, as built | ≈5 1/2 | in | Trade convention | IRC 2021 Table R404.1.2(2): the thinnest flat basement wall the code's tables cover is 6 in nominal, and Table R608.3 note c lets a flat wall be built ½ in under nominal - 5½ in. An above-grade flat wall may be 4 in nominal (R608.3.1); ACI 332-20 asks 7½ in of a foundation wall. | https://up.codes/viewer/maryland/irc-2021/chapter/4/foundations
Yield, 90 lb bag | ~0.675 | ft³/bag | Derived or single-supplier | Extrapolated at 0.0075 ft³ per lb from the 80 lb bag of the 1101 data sheet, which lists no 90 lb bag.
Yield, 80 lb bag | 0.6 | ft³/bag | From a data sheet or an agency document | Quikrete Concrete Mix 1101 data sheet. | https://www.quikrete.com/PDFs/DATA_SHEET-Concrete%20Mix%201101.pdf
Yield, 60 lb bag | 0.45 | ft³/bag | From a data sheet or an agency document | Quikrete Concrete Mix 1101 data sheet. | https://www.quikrete.com/PDFs/DATA_SHEET-Concrete%20Mix%201101.pdf
Yield, 50 lb bag | 0.375 | ft³/bag | From a data sheet or an agency document | Quikrete Concrete Mix 1101 data sheet. | https://www.quikrete.com/PDFs/DATA_SHEET-Concrete%20Mix%201101.pdf
Yield, 40 lb bag | 0.3 | ft³/bag | From a data sheet or an agency document | Quikrete Concrete Mix 1101 data sheet. | https://www.quikrete.com/PDFs/DATA_SHEET-Concrete%20Mix%201101.pdf
Least a supplier bills | ≈2 | yd³ | Trade convention | Jefferson County, MO ready-mix bid tabulation (2020): an order is billed at least 2 yd³. Every supplier sets its own minimum.
Short-load fee under | ≈5 | yd³ | Trade convention | Same tabulation: a short-load fee on orders under 5 yd³. Ask your supplier for theirs.
Price a truck from | ≈1 | yd³ | Trade convention | Common advice: past about a cubic yard, mixing bags by hand is a long day and a truck is worth pricing.
Your truck's payload | ~1500 | lb | Derived or single-supplier | Full-size (1500-series) pickups advertise 2,260-2,440 lb of payload (2026), and ordinary trims carry 600-700 lb less; this is the low end. Your truck's figure is on the driver's door-jamb placard.
Water per 80 lb bag | 0.75 | gal/bag | From a data sheet or an agency document | Quikrete 1101 data sheet: start with about 6 pints per 80 lb bag, 6 to 9 pints in the end. Smaller bags take their share by weight. | https://www.quikrete.com/PDFs/DATA_SHEET-Concrete%20Mix%201101.pdf
Base gravel depth | ≈4 | in | Trade convention | IRC R506.2.2 (R506.3.2 in IRC 2024) asks for 4 in of base under a floor slab below grade. Outdoors it is common practice.

## Standards
Check | Verdict | Clause | What it says
Not checked | unknown | IRC 2021 R403.1.4.1 | A footing, a wall or a post has to sit below the frost line, and that depth is set by your building department, not by the code book. Ask them before you dig.