## Answer
Item | Amount | Unit
Buy | 24 | × 2 ft³ bags
Bags | 24 | × 2 ft³ bags
Cubic yards, with 10% waste | 1.74 | yd³
Cubic yards, before waste | 1.582 | yd³
Cubic feet, before waste | 42.708 | ft³
Delivered, in quarter-yard steps | 1.75 | yd³
Weight to haul | 841 | lb
Ticked items cost | 107.52
46.98 ft³ with 10% waste · about 841 lb to haul
Mulch Calculator
Made with BuildToList on 2026-10-23
https://buildtolist.com/mulch-calculator/?p=rect:12ft6inx10ft3inx4in&w=10

## Parts
Bed | Measurements | Qty | Volume | Unit | Share
Bed 1 | 12' 6" × 10' 3" × 4" | Add ×1 | 42.708 | ft³ | 100%

## What to buy
Item | Qty | Unit | Cost | Buying
Wood mulch (shredded, bark, nuggets), in bags | 24 | 24 × 2 ft³ bags | 107.52 | yes
Ticked items |  |  | 107.52

## Ways to buy
Way to buy | Item | Bags | Left over | Weight | Cost
Cheapest mix | 15 × 3 ft³ bags + 1 × 2 ft³ bags | 16 | 0.02 ft³ | 823 lb | 94.18
Fewest bags | 15 × 3 ft³ bags + 1 × 2 ft³ bags | 16 | 0.02 ft³ | 823 lb | 94.18
3 ft³ bags bags only | 16 × 3 ft³ bags | 16 | 1.02 ft³ | 841 lb | 95.68
→ 2 ft³ bags bags only | 24 × 2 ft³ bags | 24 | 1.02 ft³ | 841 lb | 107.52
1.5 ft³ bags bags only | 32 × 1.5 ft³ bags | 32 | 1.02 ft³ | 841 lb | 127.36

## Assumptions
Assumption | Value | Unit | Basis | Note | Source
Thinnest mulch | 2 | in | From a data sheet or an agency document | University of Illinois Extension, Proper Mulching Techniques (March 2024): a 2 to 4 in layer; composted materials 2 to 3 in, coarse mulches 3 to 4 in. | https://extension.illinois.edu/sites/default/files/proper_mulching_techniques_infosheet.pdf
Deepest mulch | 4 | in | From a data sheet or an agency document | University of Illinois Extension, Proper Mulching Techniques (March 2024): "The recommended mulch depth is 2 to 4 inches", so no deeper than 4. | https://extension.illinois.edu/sites/default/files/proper_mulching_techniques_infosheet.pdf
Wood mulch, weight a yard | ~473 | lb/yd³ | Derived or single-supplier | EPA Volume-to-Weight Conversion Factors (April 2016): green wood chips 473 lb/yd³, dry 243 - a 2 ft³ bag is 18 to 35 lb. The moist figure is chosen for bagged mulch; a reseller copy of one listing gives 34 lb.
Yield, 3 ft³ bag | 3 | ft³/bag | From a data sheet or an agency document | The volume printed on a 3 ft³ bag (Lowe's).
Yield, 2 ft³ bag | 2 | ft³/bag | From a data sheet or an agency document | The volume printed on a 2 ft³ bag (Home Depot, Lowe's).
Yield, 1.5 ft³ bag | 1.5 | ft³/bag | From a data sheet or an agency document | The volume printed on a 1.5 ft³ bag of wood mulch (Home Depot's sizes).
Where a delivered load starts to pay | ≈2 | yd³ | Trade convention | Home Depot's mulch calculator suggests buying wood mulch in bulk from 54 ft³, 2 yd³.
Your truck's payload | ~1500 | lb | Derived or single-supplier | Full-size (1500-series) pickups advertise 2,260-2,440 lb of payload (2026), and ordinary trims carry 600-700 lb less; this is the low end. Your truck's figure is on the driver's door-jamb placard.