## Answer
Item | Amount | Unit
Order | 1.25 | yd³
Weight in short tons, with 10% waste | 1.71 | short tons (2,000 lb)
Weight in short tons, before waste | 1.56 | short tons (2,000 lb)
Tonnes, with 10% waste | 1.55 | tonnes (1,000 kg)
Loose, with 10% waste | 1.22 | yd³
Delivered, in quarter-yard steps | 1.25 | yd³
Or in bags | 66 | × 50 lb bags (0.5 ft³)
In place, cubic yards | 1.111 | yd³
In place, cubic feet | 30 | ft³
In place, cubic meters | 0.85 | m³
Weight, with 10% waste | 3422 | lb
Ticked items cost | 165
1.22 yd³ loose with 10% waste · 1.55 tonnes (1,000 kg) · 3,422 lb
Buying note: 3,422 lb is about 3 trips in a full-size pickup at ~1,500 lb a load, if you haul it yourself. Your truck's payload is on the driver's door-jamb sticker; type it under Assumptions.
Bags or a delivered load — Bags: $361.68 · Delivered: $165.00 · order 1.25 yd³ (billed 1.25 yd³)
The delivered load is $196.68 cheaper.
From 0.5 yd³ up, a delivered load costs less than bags.
Pea Gravel Calculator
Made with BuildToList on 2026-10-23
https://buildtolist.com/pea-gravel-calculator/?p=rect:10ftx12ftx3in&w=10

## Parts
Area | Measurements | Qty | Volume in place | Unit | Share
Area 1 | 10' × 12' × 3" | Add ×1 | 30 | ft³ | 100%

## What to buy
Item | Qty | Unit | Cost | Buying
Pea gravel, delivered loose | 1.25 | yd³ | 165 | yes
Landscape fabric under the stone, 4 × 50 ft roll | 1 | rolls | 24 | have it
Ticked items |  |  | 165

## Ways to buy
Way to buy | Item | Bags | Left over | Weight | Cost
→ 50 lb bags (0.5 ft³) bags only | 66 × 50 lb bags (0.5 ft³) | 66 | 0 ft³ | 3,300 lb | 361.68

## Assumptions
Assumption | Value | Unit | Basis | Note | Source
Pea gravel, loose | ~1.4 | short ton/yd³ | Derived or single-supplier | Stone Center (Ohio) gives 1.4-1.6 short tons per yd³, Inch Calculator 1.25-1.5. Supplier figures only; ask yours.
Largest pea gravel | ≈1/2 | in | Trade convention | Pea gravel is most often sold as AASHTO No. 8, all of which passes ½ in (FHWA-HRT-15-034 Table 4); a bag sold as all-purpose gravel can be ⅜ in top size (Quikrete 1151).
A layer, times its largest stone | ≈2 | × the largest stone | Trade convention | FHWA Gravel Roads Construction & Maintenance Guide (FHWA-OTS-15-0002, 2015), §3.21: a general rule is that each layer is at least twice as thick as its top-sized stone - a 1 in stone, a 2 in layer.
Yield, 50 lb gravel bag | ~0.5 | ft³/bag | Derived or single-supplier | 0.5 ft³ per 50 lb bag. Sand, which the sand page buys in the same bag: Sakrete Play Sand (data sheet REV 3-10) and Sakrete's commercial sands (Rev. 06/16) yield 0.5 ft³, Quikrete Premium Play Sand is labeled 'approx 1/2 cu. ft.'; mason sand runs larger, 0.6 ft³ (Sakrete, Rev. 04/16). Gravel: Quikrete All-Purpose Gravel as retailers list it. | https://images.homedepot-static.com/catalog/pdfImages/14/14c01c96-97ab-4769-ac86-67417b5558cc.pdf
Where a delivered load starts to pay | ~1 | yd³ | Derived or single-supplier | About where bags stop making sense: 54 bags of 0.5 ft³, some 2,700 lb. Chosen, not sourced.
Your truck's payload | ~1500 | lb | Derived or single-supplier | Full-size (1500-series) pickups advertise 2,260-2,440 lb of payload (2026), and ordinary trims carry 600-700 lb less; this is the low end. Your truck's figure is on the driver's door-jamb placard.
Fabric overlap between strips | 18 | in | From a data sheet or an agency document | NRCS Construction Specification 95, Geotextile (national 210-VI-NIH, May 2001): panels joined without sewing overlap at least 18 in unless otherwise specified.