## Answer
Item | Amount | Unit
Buy | 5 + 192 | pallets + loose pavers
Pavers, with waste | 2592 | pavers
Paved area | 480 | ft²
With the 20% for cuts | 576 | ft²
Base stone | 10.33 | short tons (2,000 lb)
Base, compacted in place | 6.49 | yd³
Base, loose yards to order | 8.26 | yd³
Base in bags | 447 | × 0.5 ft³ bag of paver base
Bedding sand | 1.48 | yd³
Polymeric sand | 7 | × 50 lb bag
Edging | 92 | ft
Depth to dig | 7.36 | in
Soil dug out | 11.95 | yd³
Pavers and bags, by weight | 15928 | lb
Ticked items cost | 5835.73
480 ft² paved · 2,592 pavers with 20% waste · base 4 in deep after compacting · dig 7.36 in
Buying note: Call 811 a few business days before you dig. It is the free national before-you-dig service: the utilities mark their lines, and every dig needs it, however shallow.
Buying note: Spike the edging into the base, not the sand: CMHA wants at least 1 in of it bearing on the side of the pavers, and no edging set on the bedding sand.
Buying note: 15,928 lb is about 11 pickup loads at ~1,500 lb a load, and one pallet is more than a load: have it delivered. Your truck's payload goes under Assumptions.
Polymeric Sand Calculator
Made with BuildToList on 2026-10-23
https://buildtolist.com/polymeric-sand-calculator/?p=rect:12ftx40ft!house%3Dw~Drive&w=20

## Parts
Area | Measurements | Qty | Paved area | Unit | Share
Drive | 12' × 40' | Add ×1 | 480 | ft² | 100%

## What to buy
Item | Qty | Unit | Cost | Buying
Pavers | 5 + 192 | 5 × pallet of 480 (60 mm) + 192 × loose 60 mm paver | 4569.4 | yes
Paver base (crushed stone), delivered | 10.5 | short tons (2,000 lb) | 567.5 | yes
Bedding sand, delivered | 2.25 | short tons (2,000 lb) | 196.25 | yes
Polymeric joint sand | 7 | 7 × 50 lb bag | 174.93 | yes
Plastic paver edging | 16 | 16 × 6 ft edging | 207.68 | yes
Edging spikes, 10 in | 93 | 93 × loose spike | 119.97 | yes
Geotextile under the base, 4 × 50 ft roll | 4 | rolls | 96 | have it
Ticked items |  |  | 5835.73

## Ways to buy
Way to buy | Item | Pavers | Left over | Weight | Cost
Whole pallets | 6 × pallet of 480 (60 mm) | 2880 | 288 pavers | 17,309 lb | 5034
→ Full pallets, the rest loose | 5 × pallet of 480 (60 mm) + 192 × loose 60 mm paver | 2592 | 0 pavers | 15,578 lb | 4569.4
Loose pavers only | 2,592 × loose 60 mm paver | 2592 | 0 pavers | 15,578 lb | 5054.4

## Assumptions
Assumption | Value | Unit | Basis | Note | Source
Pavers a pallet, 60 mm Holland | 480 | pavers/pallet | From a data sheet or an agency document | Pavestone Holland 60mm data sheet (Quikrete, 2025): 480 units a pallet, 2,884 lb. Its 103 ft² a pallet is the pavers' faces alone, 480 × 3.94 × 7.87 in; laid at the 4 by 8 in module a pallet covers 106.7 ft². | https://pdf.lowes.com/productdocuments/62137757-081d-461f-af3f-ef50915b118f/71980140.pdf
Weight of a 60 mm Holland paver | 6.01 | lb | From a data sheet or an agency document | Pavestone Holland 60mm data sheet: a 2,884 lb pallet of 480 units, 6.01 lb each. Unilock gives 6 lb for its 60 mm Hollandstone. | https://pdf.lowes.com/productdocuments/62137757-081d-461f-af3f-ef50915b118f/71980140.pdf
Base under a patio or walk, well-drained ground | 4 | in | From a data sheet or an agency document | CMHA PAV-TEC-002-22 (Revised 2022): sidewalks, patios and pedestrian areas, a minimum base of 4 in after compaction over well-drained soils. | https://www.cmha.org/resource/pav-tec-002/
Least base under a patio or walk (CMHA) | 4 | in | From a data sheet or an agency document | CMHA PAV-TEC-002-22: the least compacted base for a patio or walk on well-drained soil. The page warns under it. | https://www.cmha.org/resource/pav-tec-002/
Base past the edge, at least | 6 | in | From a data sheet or an agency document | ICPI Construction Tolerances (Rev Feb 2020, now CMHA PAV-MAN-006-20), base extension table: a base up to 6 in thick extends 6 in; from 6 to 10 in, as far as it is thick. CMHA PAV-TEC-003-22: at least the base's own thickness. | https://www.cmha.org/resource/pav-tec-003/
Base past the edge, at most | 10 | in | From a data sheet or an agency document | ICPI Construction Tolerances, same table: a base of 10 to 20 in extends 10 in. Between 6 and 10 in it extends as far as it is thick.
Deepest lift of base to compact | 6 | in | From a data sheet or an agency document | CMHA PAV-TEC-002-22: spread and compact the base in 4 to 6 in lifts with a 7,000 lbf reversible plate compactor, to 98% of standard Proctor density. | https://www.cmha.org/resource/pav-tec-002/
Bedding sand, screeded | 1 | in | From a data sheet or an agency document | CMHA PAV-TEC-002-22: bedding sand spread and screeded to an uncompacted nominal 1 in, concrete sand to ASTM C33. Never masonry sand or stone dust. | https://www.cmha.org/resource/pav-tec-002/
Crusher run, compacted | ~1.59 | short ton/yd³ | Derived or single-supplier | MoDOT's compacted crushed granite or limestone, used for crusher run and paver base: assumed to pack about this tight, as no figure for the graded product was found.
Crusher run, loose | ~1.25 | short ton/yd³ | Derived or single-supplier | MoDOT's loose crushed granite or limestone, used for crusher run and paver base: the same rock with its fines left in. No figure found for the graded product itself.
Sand, loose | 1.4 | short ton/yd³ | From a data sheet or an agency document | Minnesota PCA stormwater material conversions: clean sand about 1.4 short tons per yd³. MoDOT's loose sand, 97-110 lb/ft³, agrees.
Yield, 50 lb gravel bag | ~0.5 | ft³/bag | Derived or single-supplier | 0.5 ft³ per 50 lb bag. Sand, which the sand page buys in the same bag: Sakrete Play Sand (data sheet REV 3-10) and Sakrete's commercial sands (Rev. 06/16) yield 0.5 ft³, Quikrete Premium Play Sand is labeled 'approx 1/2 cu. ft.'; mason sand runs larger, 0.6 ft³ (Sakrete, Rev. 04/16). Gravel: Quikrete All-Purpose Gravel as retailers list it. | https://images.homedepot-static.com/catalog/pdfImages/14/14c01c96-97ab-4769-ac86-67417b5558cc.pdf
Where a delivered load starts to pay | ~1 | yd³ | Derived or single-supplier | About where bags stop making sense: 54 bags of 0.5 ft³, some 2,700 lb. Chosen, not sourced.
Weight of polymeric sand | ~109.3 | lb/ft³ | Derived or single-supplier | Alliance Gator's sand calculator (modified 10/3/2025) holds a 50 lb (22.7 kg) bag of Gator Supersand G2 as 0.01295 m³: 109.3 lb/ft³. Gator's chart gives a 50 lb bag 65-85 ft² of 2 3/8 in pavers with narrow joints; at a Holland stone's joint this is 75 ft². | https://alliancegator.com/nitro-sand-polymeric-sand-simplified-calculator/
Spike spacing along the edging | 12 | in | From a data sheet or an agency document | Snap Edge specification: 10 in spikes 12 in apart is preferred to longer spikes 18 or 24 in apart. ProFlex: a spike at each end of a piece and at most 18 in apart. CMHA PAV-TEC-003-22 leaves spacing to the maker. | https://westerninterlock.com/wp-content/uploads/2016/01/Spike-Placement.pdf
Geotextile overlap | 12 | in | From a data sheet or an agency document | CMHA PAV-TEC-002-22: geotextile under the base, used over clay and moist silty soils, overlaps at least 12 in down the slope and turns up the sides of the excavation. | https://www.cmha.org/resource/pav-tec-002/
Your truck's payload | ~1500 | lb | Derived or single-supplier | Full-size (1500-series) pickups advertise 2,260-2,440 lb of payload (2026), and ordinary trims carry 600-700 lb less; this is the low end. Your truck's figure is on the driver's door-jamb placard.