## Answer
Item | Amount | Unit
Order | 2.25 | short tons (2,000 lb)
Weight in short tons, with 10% waste | 2.05 | short tons (2,000 lb)
Weight in short tons, before waste | 1.87 | short tons (2,000 lb)
Tonnes, with 10% waste | 1.86 | tonnes (1,000 kg)
Loose, with 10% waste | 1.47 | yd³
Delivered, in quarter short ton steps | 2.25 | short tons (2,000 lb)
Or in bags | 80 | × 50 lb bags (0.5 ft³)
In place, cubic yards | 1.333 | yd³
In place, cubic feet | 36 | ft³
In place, cubic meters | 1.019 | m³
Weight, with 10% waste | 4107 | lb
Ticked items cost | 196.25
1.47 yd³ loose with 10% waste · 1.86 tonnes (1,000 kg) · 4,107 lb
Buying note: 4,107 lb is about 3 trips in a full-size pickup at ~1,500 lb a load, if you haul it yourself. Your truck's payload is on the driver's door-jamb sticker; type it under Assumptions.
Bags or a delivered load — Bags: $438.40 · Delivered: $196.25 · order 2.25 short tons (2,000 lb) (billed 2.25 short tons (2,000 lb))
The delivered load is $242.15 cheaper.
From 0.75 short tons (2,000 lb) up, a delivered load costs less than bags.
Sand Calculator
Made with BuildToList on 2026-10-23
https://buildtolist.com/sand-calculator/?p=rect:6ftx6ftx1ft&w=10

## Parts
Area | Measurements | Qty | Volume in place | Unit | Share
Area 1 | 6' × 6' × 1' | Add ×1 | 36 | ft³ | 100%

## What to buy
Item | Qty | Unit | Cost | Buying
Sand, delivered loose | 2.25 | short tons (2,000 lb) | 196.25 | yes
Landscape fabric under the stone, 4 × 50 ft roll | 1 | rolls | 24 | have it
Ticked items |  |  | 196.25

## Ways to buy
Way to buy | Item | Bags | Left over | Weight | Cost
→ 50 lb bags (0.5 ft³) bags only | 80 × 50 lb bags (0.5 ft³) | 80 | 0.4 ft³ | 4,000 lb | 438.4

## Assumptions
Assumption | Value | Unit | Basis | Note | Source
Sand, loose | 1.4 | short ton/yd³ | From a data sheet or an agency document | Minnesota PCA stormwater material conversions: clean sand about 1.4 short tons per yd³. MoDOT's loose sand, 97-110 lb/ft³, agrees.
Yield, 50 lb gravel bag | ~0.5 | ft³/bag | Derived or single-supplier | 0.5 ft³ per 50 lb bag. Sand, which the sand page buys in the same bag: Sakrete Play Sand (data sheet REV 3-10) and Sakrete's commercial sands (Rev. 06/16) yield 0.5 ft³, Quikrete Premium Play Sand is labeled 'approx 1/2 cu. ft.'; mason sand runs larger, 0.6 ft³ (Sakrete, Rev. 04/16). Gravel: Quikrete All-Purpose Gravel as retailers list it. | https://images.homedepot-static.com/catalog/pdfImages/14/14c01c96-97ab-4769-ac86-67417b5558cc.pdf
Where a delivered load starts to pay | ~1 | yd³ | Derived or single-supplier | About where bags stop making sense: 54 bags of 0.5 ft³, some 2,700 lb. Chosen, not sourced.
Your truck's payload | ~1500 | lb | Derived or single-supplier | Full-size (1500-series) pickups advertise 2,260-2,440 lb of payload (2026), and ordinary trims carry 600-700 lb less; this is the low end. Your truck's figure is on the driver's door-jamb placard.
Fabric overlap between strips | 18 | in | From a data sheet or an agency document | NRCS Construction Specification 95, Geotextile (national 210-VI-NIH, May 2001): panels joined without sewing overlap at least 18 in unless otherwise specified.