## Answer
Item | Amount | Unit
Treads in the kit | 11 | treads, and the landing
Risers | 12 | risers of 8 3/4"
Each riser | 8 3/4"
Tread at the walkline | 7 3/16"
Clear width | 26"
Under the tread a turn up | 8' 7 1/2"
The treads turn | 330 | °
A kit of 11 treads of 30° on a 60" diameter: 12 risers of 8 3/4".
Spiral Stair Calculator
Made with BuildToList on 2026-10-23
https://buildtolist.com/spiral-stair-calculator/?p=spiral:8ft9inx5ftx3.5inx30deg

## Parts
Stair | Measurements | Qty | Treads | Unit | Share
Spiral stair 1 | 8' 9" × 5' × 3 1/2" × 30° | Add ×1 | 11 | treads | 100%

## What to buy
Item | Qty | Unit | Cost | Buying
A spiral stair is bought as a kit, sized by its diameter and its number of treads, so there is no shopping list: the answer is the kit to ask for, and the code check of it at your height.

## Assumptions
Assumption | Value | Unit | Basis | Note | Source
Tallest riser the code allows on a spiral | 9 1/2 | in | From a data sheet or an agency document | IRC 2021 R311.7.10.1 (R318.7.11.1 in IRC 2024): on a spiral stair the rise is not more than 9½ in, and every tread is the same. | https://up.codes/viewer/maryland/irc-2021/chapter/3/building-planning
Clear width the code asks, at the handrail | 26 | in | From a data sheet or an agency document | IRC 2021 R311.7.10.1 (R318.7.11.1 in IRC 2024): the clear width at and below the handrail is at least 26 in. | https://up.codes/viewer/maryland/irc-2021/chapter/3/building-planning
Largest walkline radius the code allows | 24 1/2 | in | From a data sheet or an agency document | IRC 2021 R311.7.10.1 (R318.7.11.1 in IRC 2024): the walkline radius is not greater than 24½ in. | https://up.codes/viewer/maryland/irc-2021/chapter/3/building-planning
Shallowest tread at the walkline | 6 3/4 | in | From a data sheet or an agency document | IRC 2021 R311.7.10.1 (R318.7.11.1 in IRC 2024): each tread is at least 6¾ in deep at the walkline. | https://up.codes/viewer/maryland/irc-2021/chapter/3/building-planning
Headroom the code asks on a spiral | 78 | in | From a data sheet or an agency document | IRC 2021 R311.7.10.1 (R318.7.11.1 in IRC 2024): headroom on a spiral stair is at least 6 ft 6 in, where any other stair asks 6 ft 8 in. | https://up.codes/viewer/maryland/irc-2021/chapter/3/building-planning
Walkline, out from the column | ~12 | in | Derived or single-supplier | Our reading: IRC 2021 R311.7.4 (R318.7.4 in 2024) puts a winder's walkline 12 in from the inside of the turn and the spiral clause gives only its largest radius, so the page measures 12 in out from the center column. | https://up.codes/viewer/maryland/irc-2021/chapter/3/building-planning
Handrail and balusters, off the tread | ~2 1/4 | in | Derived or single-supplier | Kit listings of one maker at a national store: a 60 in kit with a 3½ in center pole gives a 26 in clear walking path, a 42 in kit 17 in - both (diameter - pole) ÷ 2 less 2¼ in, the handrail and its balusters.
Tread thickness, off the headroom | ~1 1/2 | in | Derived or single-supplier | Not read from any kit: a 2× wood tread, as the stair pages lay, taken off the clear height under the tread a turn up. A steel tread is thinner, so the figure errs on the safe side.

## Standards
Check | Verdict | Clause | What it says
Meets | pass | IRC 2021 R311.7.10.1 | Risers of 8 3/4", no taller than the 9 1/2" the code allows on a spiral.
Meets | pass | IRC 2021 R311.7.10.1 | 26" clear once the handrail's allowance under Assumptions is taken off, at least the 26" the code asks at and below the handrail. The kit's listing gives its own figure.
Meets | pass | IRC 2021 R311.7.10.1 | The walkline is 13 3/4" out from the center, inside the 24 1/2" the code allows.
Meets | pass | IRC 2021 R311.7.10.1 | Treads 7 3/16" deep at the walkline, at least the 6 3/4" the code asks.
Not checked | unknown | IRC 2021 R311.7.10.1 | 103 1/2" under the tread a full turn up, against the 78" the code asks. Not a pass yet: the landing reaches further round than a tread and is lower over the first steps; the kit's drawing gives what it leaves.