## Answer
Item | Amount | Unit
Buy | 37 | × 0.75 ft³ bags
Bags | 37 | × 0.75 ft³ bags
Cubic yards, with 10% waste | 1.02 | yd³
Cubic yards, before waste | 0.926 | yd³
Cubic feet, before waste | 25 | ft³
Delivered, in quarter-yard steps | 1.25 | yd³
Weight to haul | 2426 | lb
Ticked items cost | 147.26
27.5 ft³ with 10% waste · about 2,426 lb to haul
Buying note: 2,426 lb is about 2 trips in a full-size pickup at ~1,500 lb a load. Your truck's payload is on the driver's door-jamb sticker; type it under Assumptions.
Topsoil Calculator
Made with BuildToList on 2026-10-23
https://buildtolist.com/topsoil-calculator/?p=rect:10ftx10ftx3in&w=10

## Parts
Bed | Measurements | Qty | Volume | Unit | Share
Bed 1 | 10' × 10' × 3" | Add ×1 | 25 | ft³ | 100%

## What to buy
Item | Qty | Unit | Cost | Buying
Topsoil, in bags | 37 | 37 × 0.75 ft³ bags | 147.26 | yes
Ticked items |  |  | 147.26

## Ways to buy
Way to buy | Item | Bags | Left over | Weight | Cost
Cheapest mix | 17 × 1.5 ft³ bags + 2 × 1 ft³ bags | 19 | 0 ft³ | 2,404 lb | 111.62
Fewest bags | 18 × 1.5 ft³ bags + 1 × 0.75 ft³ bags | 19 | 0.25 ft³ | 2,426 lb | 111.62
1.5 ft³ bags bags only | 19 × 1.5 ft³ bags | 19 | 1 ft³ | 2,491 lb | 113.62
1 ft³ bags bags only | 28 × 1 ft³ bags | 28 | 0.5 ft³ | 2,447 lb | 139.44
→ 0.75 ft³ bags bags only | 37 × 0.75 ft³ bags | 37 | 0.25 ft³ | 2,426 lb | 147.26

## Assumptions
Assumption | Value | Unit | Basis | Note | Source
Topsoil, weight a yard | ~2360 | lb/yd³ | Derived or single-supplier | NRCS Soil Quality Indicators, Bulk Density: loam under 1.40 g/cm³ is ideal, about 2,360 lb/yd³, measured dry in place. Loose bagged soil may weigh less and wet soil more; the bag's own label is better than either.
Yield, 1.5 ft³ bag | 1.5 | ft³/bag | From a data sheet or an agency document | The volume printed on a 1.5 ft³ bag of soil (Miracle-Gro).
Yield, 1 ft³ bag | 1 | ft³/bag | From a data sheet or an agency document | The volume printed on a 1 ft³ bag of soil (Ace Hardware).
Yield, 0.75 ft³ bag | 0.75 | ft³/bag | From a data sheet or an agency document | The volume printed on a 0.75 ft³ bag of topsoil (Scotts at Lowe's).
Where a delivered load starts to pay | ≈5 | yd³ | Trade convention | Home Depot's calculator suggests buying soil in bulk from 135 ft³, 5 yd³.
Your truck's payload | ~1500 | lb | Derived or single-supplier | Full-size (1500-series) pickups advertise 2,260-2,440 lb of payload (2026), and ordinary trims carry 600-700 lb less; this is the low end. Your truck's figure is on the driver's door-jamb placard.